## OutDoor
| 100m | [5 empty] | 700m | [5 empty] | Obstacle 500m
| SF5 |  | SF10 |  | SF12 |  | SF5 |  | SF10 |  | SF12 |  | SF5 |  | SF10 |  | SF12
No Package | Ebyte | CP | Ebyte | CP | Ebyte | CP | Ebyte | CP | Ebyte | CP | Ebyte | CP | Ebyte | CP | Ebyte | CP | Ebyte | CP
0 | RX 0 | RX 0 | RX 0 | RX 0 | Lost | Lost | RX 0 | RX 0 | Lost | RX 0 | Lost | Lost | Lost | Lost | Lost | Lost | Lost | Lost
1 | RX 1 | RX 1 | RX 1 | RX 1 | Lost | Lost | RX 1 | RX 1 | Lost | RX 1 | Lost | Lost | Lost | Lost | Lost | Rx 1 | Lost | Lost
2 | RX 2 | RX 2 | RX 2 | RX 2 | Lost | Lost | RX 2 | RX 2 | Lost | RX 2 | Lost | Lost | Lost | Lost | Lost | Rx 2 | Lost | Lost
3 | RX 3 | RX 3 | RX 3 | RX 3 | Lost | Lost | RX 3 | RX 3 | Lost | RX 3 | Lost | Lost | Lost | Lost | Lost | Rx 3 | Lost | Lost
4 | RX 4 | RX 4 | RX 4 | RX 4 | Lost | Lost | RX 4 | RX 4 | Lost | RX 4 | Lost | Lost | Lost | Lost | Rx 4 | Rx 4 | Lost | Lost
5 | RX 5 | RX 5 | RX 5 | RX 5 | Lost | Lost | RX 5 | RX 5 | Lost | RX 5 | Lost | RX 5 | Lost | Lost | Rx 5 | Rx 5 | Lost | Lost
6 | RX 6 | RX 6 | RX 6 | RX 6 | Lost | RX 6 | RX 6 | RX 6 | RX 6 | RX 6 | Lost | RX 6 | Lost | Lost | Rx 6 | Rx 6 | Lost | Lost
7 | RX 7 | RX 7 | RX 7 | RX 7 | Lost | RX 7 | RX 7 | RX 7 | RX 7 | RX 7 | Lost | RX 7 | Lost | Lost | Rx 7 | Rx 7 | Lost | Rx 7
8 | RX 8 | RX 8 | RX 8 | RX 8 | Lost | RX 8 | RX 8 | RX 8 | RX 8 | RX 8 | Lost | RX 8 | Lost | Lost | Rx 8 | Rx 8 | Lost | Rx 8
9 | RX 9 | RX 9 | RX 9 | RX 9 | Lost | RX 9 | RX 9 | RX 9 | RX 9 | RX 9 | Lost | RX 9 | Lost | Lost | Rx 9 | Rx 9 | Lost | Rx 9
10 | RX 10 | RX 10 | RX 10 | RX 10 | Lost | RX 10 | RX 10 | RX 10 | RX 10 | RX 10 | Lost | RX 10 | Lost | Lost | Rx 10 | Rx 10 | Lost | Rx 10
11 | RX 11 | RX 11 | RX 11 | RX 11 | Lost | RX 11 | RX 11 | RX 11 | RX 11 | RX 11 | Lost | RX 11 | Lost | Lost | Rx 11 | Rx 11 | Lost | Rx 11
12 | RX 12 | RX 12 | RX 12 | RX 12 | Lost | RX 12 | RX 12 | RX 12 | RX 12 | RX 12 | Lost | RX 12 | Lost | Lost | Rx 12 | Rx 12 | Lost | Rx 12
13 | RX 13 | RX 13 | RX 13 | RX 13 | Lost | RX 13 | RX 13 | RX 13 | RX 13 | RX 13 | Lost | RX 13 | Lost | Lost | Rx 13 | Rx 13 | Rx 13 | Rx 13
14 | RX 14 | RX 14 | RX 14 | RX 14 | Lost | RX 14 | RX 14 | RX 14 | RX 14 | RX 14 | Lost | RX 14 | Lost | Lost | Rx 14 | Rx 14 | Rx 14 | Rx 14
15 | RX 15 | RX 15 | RX 15 | RX 15 | Lost | RX 15 | RX 15 | RX 15 | RX 15 | RX 15 | Lost | RX 15 | Lost | Lost | Rx 15 | Rx 15 | Rx 15 | Rx 15
16 | RX 16 | RX 16 | RX 16 | RX 16 | Lost | RX 16 | RX 16 | RX 16 | RX 16 | RX 16 | Lost | RX 16 | Lost | Lost | Rx 16 | Rx 16 | Rx 16 | Rx 16
17 | RX 17 | RX 17 | RX 17 | RX 17 | Lost | RX 17 | RX 17 | RX 17 | RX 17 | RX 17 | Lost | RX 17 | Lost | Lost | Rx 17 | Rx 17 | Rx 17 | Rx 17
18 | RX 18 | RX 18 | RX 18 | RX 18 | Lost | RX 18 | RX 18 | RX 18 | RX 18 | RX 18 | Lost | RX 18 | Lost | Rx 18 | Rx 18 | Rx 18 | Rx 18 | Rx 18
19 | RX 19 | RX 19 | RX 19 | RX 19 | Lost | RX 19 | RX 19 | RX 19 | RX 19 | RX 19 | RX 19 | RX 19 | Lost | Lost | Rx 19 | Rx 19 | Rx 19 | Rx 19
20 | RX 20 | RX 20 | RX 20 | RX 20 | RX 20 | RX 20 | RX 20 | RX 20 | RX 20 | RX 20 | RX 20 | RX 20 | Lost | Lost | Rx 20 | Rx 20 | Rx 20 | Rx 20
21 | RX 21 | RX 21 | RX 21 | RX 21 | RX 21 | RX 21 | RX 21 | RX 21 | RX 21 | RX 21 | RX 21 | RX 21 | Lost | Lost | Rx 21 | Rx 21 | Rx 21 | Rx 21
22 | RX 22 | RX 22 | RX 22 | RX 22 | RX 22 | RX 22 | RX 22 | RX 22 | RX 22 | RX 22 | RX 22 | RX 22 | Lost | Lost | Rx 22 | Rx 22 | Rx 22 | Lost
23 | RX 23 | RX 23 | RX 23 | RX 23 | RX 23 | RX 23 | RX 23 | RX 23 | RX 23 | RX 23 | RX 23 | RX 23 | Lost | Rx 23 | Rx 23 | Rx 23 | Rx 23 | Rx 23
24 | RX 24 | RX 24 | RX 24 | RX 24 | RX 24 | RX 24 | RX 24 | RX 24 | RX 24 | RX 24 | RX 24 | RX 24 | Lost | Lost | Rx 24 | Rx 24 | Rx 24 | Rx 24
25 | RX 25 | RX 25 | RX 25 | RX 25 | RX 25 | RX 25 | RX 25 | RX 25 | RX 25 | RX 25 | RX 25 | RX 25 | Lost | Lost | Rx 25 | Rx 25 | Rx 25 | Rx 25
26 | RX 26 | RX 26 | RX 26 | RX 26 | RX 26 | RX 26 | RX 26 | RX 26 | RX 26 | RX 26 | RX 26 | RX 26 | Lost | Lost | Rx 26 | Rx 26 | Rx 26 | Rx 26
27 | RX 27 | RX 27 | RX 27 | RX 27 | RX 27 | RX 27 | RX 27 | RX 27 | RX 27 | RX 27 | RX 27 | RX 27 | Lost | Lost | Rx 27 | Rx 27 | Rx 27 | Rx 27
28 | RX 28 | RX 28 | RX 28 | RX 28 | RX 28 | RX 28 | RX 28 | RX 28 | RX 28 | RX 28 | RX 28 | RX 28 | Lost | Rx 28 | Rx 28 | Rx 28 | Rx 28 | Rx 28
29 | RX 29 | RX 29 | RX 29 | RX 29 | RX 29 | RX 29 | RX 29 | RX 29 | RX 29 | RX 29 | RX 29 | RX 29 | Lost | Lost | Rx 29 | Rx 29 | Rx 29 | Rx 29
30 | RX 30 | RX 30 | RX 30 | RX 30 | RX 30 | RX 30 | RX 30 | RX 30 | RX 30 | RX 30 | RX 30 | RX 30 | Lost | Lost | Rx 30 | Rx 30 | Rx 30 | Rx 30
31 | RX 31 | RX 31 | RX 31 | RX 31 | RX 31 | RX 31 | RX 31 | RX 31 | RX 31 | RX 31 | RX 31 | RX 31 | Lost | Rx 31 | Rx 31 | Rx 31 | Rx 31 | Rx 31
32 | RX 32 | RX 32 | RX 32 | RX 32 | RX 32 | RX 32 | RX 32 | RX 32 | RX 32 | RX 32 | RX 32 | RX 32 | Lost | Rx 32 | Rx 32 | Rx 32 | Rx 32 | Rx 32
33 | RX 33 | RX 33 | RX 33 | RX 33 | RX 33 | RX 33 | RX 33 | RX 33 | RX 33 | RX 33 | RX 33 | RX 33 | Lost | Rx 33 | Rx 33 | Rx 33 | Rx 33 | Rx 33
34 | RX 34 | RX 34 | RX 34 | RX 34 | RX 34 | RX 34 | RX 34 | RX 34 | RX 34 | RX 34 | RX 34 | RX 34 | Lost | Rx 34 | Rx 34 | Rx 34 | Rx 34 | Rx 34
35 | RX 35 | RX 35 | RX 35 | RX 35 | RX 35 | RX 35 | RX 35 | RX 35 | RX 35 | RX 35 | RX 35 | RX 35 | Lost | Rx 35 | Rx 35 | Rx 35 | Rx 35 | Rx 35
36 | RX 36 | RX 36 | RX 36 | RX 36 | RX 36 | RX 36 | RX 36 | RX 36 | RX 36 | RX 36 | RX 36 | RX 36 | Lost | Lost | Rx 36 | Rx 36 | Rx 36 | Rx 36
37 | RX 37 | RX 37 | RX 37 | RX 37 | RX 37 | RX 37 | RX 37 | RX 37 | RX 37 | RX 37 | RX 37 | RX 37 | Lost | Rx 37 | Rx 37 | Rx 37 | Rx 37 | Rx 37
38 | RX 38 | RX 38 | RX 38 | RX 38 | RX 38 | RX 38 | RX 38 | RX 38 | RX 38 | RX 38 | RX 38 | RX 38 | Lost | Lost | Rx 38 | Rx 38 | Rx 38 | Rx 38
39 | RX 39 | RX 39 | RX 39 | RX 39 | RX 39 | RX 39 | RX 39 | RX 39 | RX 39 | RX 39 | RX 39 | RX 39 | Rx39 | Rx 39 | Rx 39 | Rx 39 | Rx 39 | Rx 39
40 | RX 40 | RX 40 | RX 40 | RX 40 | RX 40 | RX 40 | RX 40 | RX 40 | RX 40 | RX 40 | RX 40 | RX 40 | Rx40 | Rx 40 | Rx 40 | Rx 40 | Rx 40 | Rx 40
41 | RX 41 | RX 41 | RX 41 | RX 41 | RX 41 | RX 41 | RX 41 | RX 41 | RX 41 | RX 41 | RX 41 | RX 41 | Lost | Lost | Rx 41 | Rx 41 | Rx 41 | Rx 41
42 | RX 42 | RX 42 | RX 42 | RX 42 | RX 42 | RX 42 | RX 42 | RX 42 | RX 42 | RX 42 | RX 42 | RX 42 | Lost | Rx 42 | Rx 42 | Rx 42 | Rx 42 | Rx 42
43 | RX 43 | RX 43 | RX 43 | RX 43 | RX 43 | RX 43 | RX 43 | RX 43 | RX 43 | RX 43 | RX 43 | RX 43 | Lost | Rx 43 | Rx 43 | Rx 43 | Rx 43 | Rx 43
44 | RX 44 | RX 44 | RX 44 | RX 44 | RX 44 | RX 44 | RX 44 | RX 44 | RX 44 | RX 44 | RX 44 | RX 44 | Lost | Lost | Rx 44 | Rx 44 | Rx 44 | Rx 44
45 | RX 45 | RX 45 | RX 45 | RX 45 | RX 45 | RX 45 | RX 45 | RX 45 | RX 45 | RX 45 | RX 45 | RX 45 | Lost | Lost | Rx 45 | Rx 45 | Rx 45 | Rx 45
46 | RX 46 | RX 46 | RX 46 | RX 46 | RX 46 | RX 46 | RX 46 | RX 46 | RX 46 | RX 46 | RX 46 | RX 46 | Lost | Rx 47 | Rx 46 | Rx 46 | Rx 46 | Rx 46
47 | RX 47 | RX 47 | RX 47 | RX 47 | RX 47 | RX 47 | RX 47 | RX 47 | RX 47 | RX 47 | RX 47 | RX 47 | Lost | Rx 48 | Rx 47 | Rx 47 | Rx 47 | Rx 47
48 | RX 48 | RX 48 | RX 48 | RX 48 | RX 48 | RX 48 | RX 48 | RX 48 | RX 48 | RX 48 | RX 48 | RX 48 | Lost | Rx 49 | Rx 48 | Rx 48 | Rx 48 | Rx 48
49 | RX 49 | RX 49 | RX 49 | RX 49 | RX 49 | RX 49 | RX 49 | RX 49 | RX 49 | RX 49 | RX 49 | RX 49 | Lost | Rx 50 | Rx 49 | Rx 49 | Rx 49 | Rx 49
50 | RX 50 | RX 50 | RX 50 | RX 50 | RX 50 | RX 50 | RX 50 | RX 50 | RX 50 | RX 50 | RX 50 | RX 50 | Lost | Rx 51 | Rx 50 | Rx 50 | Rx 50 | Rx 50
51 | RX 51 | RX 51 | RX 51 | RX 51 | RX 51 | RX 51 | RX 51 | RX 51 | RX 51 | RX 51 | RX 51 | RX 51 | Lost | Rx 52 | Rx 51 | Rx 51 | Rx 51 | Rx 51
52 | RX 52 | RX 52 | RX 52 | RX 52 | RX 52 | RX 52 | RX 52 | RX 52 | RX 52 | RX 52 | RX 52 | RX 52 | Lost | Rx 53 | Rx 52 | Rx 52 | Rx 52 | Rx 52
53 | RX 53 | RX 53 | RX 53 | RX 53 | RX 53 | RX 53 | RX 53 | RX 53 | RX 53 | RX 53 | RX 53 | RX 53 | Lost | Rx 54 | Rx 53 | Rx 53 | Rx 53 | Rx 53
54 | RX 54 | RX 54 | RX 54 | RX 54 | RX 54 | RX 54 | RX 54 | RX 54 | RX 54 | RX 54 | RX 54 | RX 54 | Lost | Rx 55 | Rx 54 | Rx 54 | Rx 54 | Rx 54
55 | RX 55 | RX 55 | RX 55 | RX 55 | RX 55 | RX 55 | RX 55 | RX 55 | RX 55 | RX 55 | RX 55 | RX 55 | Lost | Rx 56 | Rx 55 | Rx 55 | Rx 55 | Rx 55
56 | RX 56 | RX 56 | RX 56 | RX 56 | RX 56 | RX 56 | RX 56 | RX 56 | RX 56 | RX 56 | RX 56 | RX 56 | Lost | Rx 57 | Rx 56 | Rx 56 | Rx 56 | Rx 56
57 | RX 57 | RX 57 | RX 57 | RX 57 | RX 57 | RX 57 | RX 57 | RX 57 | RX 57 | RX 57 | RX 57 | RX 57 | Lost | Lost | Rx 57 | Rx 57 | Rx 57 | Rx 57
58 | RX 58 | RX 58 | RX 58 | RX 58 | RX 58 | RX 58 | RX 58 | RX 58 | RX 58 | RX 58 | RX 58 | RX 58 | Lost | Rx 58 | Rx 58 | Rx 58 | Rx 58 | Rx 58
59 | RX 59 | RX 59 | RX 59 | RX 59 | RX 59 | RX 59 | RX 59 | RX 59 | RX 59 | RX 59 | RX 59 | RX 59 | Lost | Rx 59 | Rx 59 | Rx 59 | Rx 59 | Rx 59
60 | RX 60 | RX 60 | RX 60 | RX 60 | RX 60 | RX 60 | RX 60 | RX 60 | RX 60 | RX 60 | RX 60 | RX 60 | Lost | Rx 60 | Rx 60 | Rx 60 | Rx 60 | Rx 60
61 | RX 61 | RX 61 | RX 61 | RX 61 | RX 61 | RX 61 | RX 61 | RX 61 | RX 61 | RX 61 | RX 61 | RX 61 | Lost | Rx 61 | Rx 61 | Rx 61 | Rx 61 | Rx 61
62 | RX 62 | RX 62 | RX 62 | RX 62 | RX 62 | RX 62 | RX 62 | RX 62 | RX 62 | RX 62 | RX 62 | RX 62 | Lost | Rx 62 | Rx 62 | Rx 62 | Rx 62 | Rx 62
63 | RX 63 | RX 63 | RX 63 | RX 63 | RX 63 | RX 63 | RX 63 | RX 63 | RX 63 | RX 63 | RX 63 | RX 63 | Lost | Rx 63 | Rx 63 | Rx 63 | Rx 63 | Rx 63
64 | RX 64 | RX 64 | RX 64 | RX 64 | RX 64 | RX 64 | RX 64 | RX 64 | RX 64 | RX 64 | RX 64 | RX 64 | Lost | Lost | Rx 64 | Rx 64 | Rx 64 | Rx 64
65 | RX 65 | RX 65 | RX 65 | RX 65 | RX 65 | RX 65 | RX 65 | RX 65 | RX 65 | RX 65 | RX 65 | RX 65 | Lost | Lost | Rx 65 | Rx 65 | Rx 65 | Rx 65
66 | RX 66 | RX 66 | RX 66 | RX 66 | RX 66 | RX 66 | RX 66 | RX 66 | RX 66 | RX 66 | RX 66 | RX 66 | Lost | Lost | Rx 66 | Rx 66 | Rx 66 | Rx 66
67 | RX 67 | RX 67 | RX 67 | RX 67 | RX 67 | RX 67 | RX 67 | RX 67 | RX 67 | RX 67 | RX 67 | RX 67 | Lost | Rx 66 | Rx 67 | Rx 67 | Rx 67 | Rx 67
68 | RX 68 | RX 68 | RX 68 | RX 68 | RX 68 | RX 68 | RX 68 | RX 68 | RX 68 | RX 68 | RX 68 | RX 68 | Lost | Rx 67 | Rx 68 | Rx 68 | Rx 68 | Rx 68
69 | RX 69 | RX 69 | RX 69 | RX 69 | RX 69 | RX 69 | RX 69 | RX 69 | RX 69 | RX 69 | RX 69 | RX 69 | Lost | Rx 68 | Rx 69 | Rx 69 | Rx 69 | Rx 69
70 | RX 70 | RX 70 | RX 70 | RX 70 | RX 70 | RX 70 | RX 70 | RX 70 | RX 70 | RX 70 | RX 70 | RX 70 | Lost | Rx 69 | Rx 70 | Rx 70 | Rx 70 | Rx 70
71 | RX 71 | RX 71 | RX 71 | RX 71 | RX 71 | RX 71 | RX 71 | RX 71 | RX 71 | RX 71 | RX 71 | RX 71 | Rx71 | Rx 70 | Rx 71 | Rx 71 | Rx 71 | Rx 71
72 | RX 72 | RX 72 | RX 72 | RX 72 | RX 72 | RX 72 | RX 72 | RX 72 | RX 72 | RX 72 | RX 72 | RX 72 | Lost | Rx 71 | Rx 72 | Rx 72 | Rx 72 | Rx 72
73 | RX 73 | RX 73 | RX 73 | RX 73 | RX 73 | RX 73 | RX 73 | RX 73 | RX 73 | RX 73 | RX 73 | RX 73 | Lost | Lost | Rx 73 | Rx 73 | Rx 73 | Rx 73
74 | RX 74 | RX 74 | RX 74 | RX 74 | RX 74 | RX 74 | RX 74 | RX 74 | RX 74 | RX 74 | RX 74 | RX 74 | Lost | Lost | Rx 74 | Rx 74 | Rx 74 | Rx 74
75 | RX 75 | RX 75 | RX 75 | RX 75 | RX 75 | RX 75 | RX 75 | RX 75 | RX 75 | RX 75 | RX 75 | RX 75 | Lost | Lost | Rx 75 | Rx 75 | Rx 75 | Rx 75
76 | RX 76 | RX 76 | RX 76 | RX 76 | RX 76 | RX 76 | RX 76 | RX 76 | RX 76 | RX 76 | RX 76 | RX 76 | Lost | Lost | Lost | Rx 76 | Rx 76 | Rx 76
77 | RX 77 | RX 77 | RX 77 | RX 77 | RX 77 | RX 77 | RX 77 | RX 77 | RX 77 | RX 77 | RX 77 | RX 77 | Lost | Lost | Lost | Rx 77 | Rx 77 | Rx 77
78 | RX 78 | RX 78 | RX 78 | RX 78 | RX 78 | RX 78 | RX 78 | RX 78 | RX 78 | RX 78 | RX 78 | RX 78 | Lost | Lost | Lost | Rx 78 | Rx 78 | Rx 78
79 | RX 79 | RX 79 | RX 79 | RX 79 | RX 79 | RX 79 | RX 79 | RX 79 | RX 79 | RX 79 | RX 79 | RX 79 | Lost | Rx 79 | Rx 79 | Rx 79 | Rx 79 | Rx 79
80 | RX 80 | RX 80 | RX 80 | RX 80 | RX 80 | RX 80 | RX 80 | RX 80 | RX 80 | RX 80 | RX 80 | RX 80 | Lost | Lost | Rx 80 | Rx 80 | Rx 80 | Rx 80
81 | RX 81 | RX 81 | RX 81 | RX 81 | RX 81 | RX 81 | RX 81 | RX 81 | RX 81 | RX 81 | RX 81 | RX 81 | Lost | Lost | Rx 81 | Rx 81 | Rx 81 | Rx 81
82 | RX 82 | RX 82 | RX 82 | RX 82 | RX 82 | RX 82 | RX 82 | RX 82 | RX 82 | RX 82 | RX 82 | RX 82 | Lost | Rx 82 | Rx 82 | Rx 82 | Rx 82 | Rx 82
83 | RX 83 | RX 83 | RX 83 | RX 83 | RX 83 | RX 83 | RX 83 | RX 83 | RX 83 | RX 83 | RX 83 | RX 83 | Lost | Rx 83 | Rx 83 | Rx 83 | Rx 83 | Rx 83
84 | RX 84 | RX 84 | RX 84 | RX 84 | RX 84 | RX 84 | RX 84 | RX 84 | RX 84 | RX 84 | RX 84 | RX 84 | Lost | Lost | Rx 84 | Rx 84 | Rx 84 | Rx 84
85 | RX 85 | RX 85 | RX 85 | RX 85 | RX 85 | RX 85 | RX 85 | RX 85 | RX 85 | RX 85 | RX 85 | RX 85 | Lost | Rx 85 | Rx 85 | Rx 85 | Rx 85 | Rx 85
86 | RX 86 | RX 86 | RX 86 | RX 86 | RX 86 | RX 86 | RX 86 | RX 86 | RX 86 | RX 86 | RX 86 | RX 86 | Lost | Rx 86 | Rx 86 | Rx 86 | Rx 86 | Rx 86
87 | RX 87 | RX 87 | RX 87 | RX 87 | RX 87 | RX 87 | RX 87 | RX 87 | RX 87 | RX 87 | RX 87 | RX 87 | Lost | Rx 87 | Rx 87 | Rx 87 | Rx 87 | Rx 87
88 | RX 88 | RX 88 | RX 88 | RX 88 | RX 88 | RX 88 | RX 88 | RX 88 | RX 88 | RX 88 | RX 88 | RX 88 | Lost | Lost | Rx 88 | Rx 88 | Rx 88 | Rx 88
89 | RX 89 | RX 89 | RX 89 | RX 89 | RX 89 | RX 89 | RX 89 | RX 89 | RX 89 | RX 89 | RX 89 | RX 89 | Lost | Rx 89 | Rx 89 | Rx 89 | Rx 89 | Rx 89
90 | RX 90 | RX 90 | RX 90 | RX 90 | RX 90 | RX 90 | RX 90 | RX 90 | RX 90 | RX 90 | RX 90 | RX 90 | Lost | Lost | Rx 90 | Rx 90 | Rx 90 | Rx 90
91 | RX 91 | RX 91 | RX 91 | RX 91 | RX 91 | RX 91 | RX 91 | RX 91 | RX 91 | RX 91 | RX 91 | RX 91 | Lost | Lost | Rx 91 | Rx 91 | Rx 91 | Rx 91
92 | RX 92 | RX 92 | RX 92 | RX 92 | RX 92 | RX 92 | RX 92 | RX 92 | RX 92 | RX 92 | RX 92 | RX 92 | Lost | Lost | Rx 92 | Rx 92 | Rx 92 | Rx 92
93 | RX 93 | RX 93 | RX 93 | RX 93 | RX 93 | RX 93 | RX 93 | RX 93 | RX 93 | RX 93 | RX 93 | RX 93 | Lost | Rx 93 | Rx 93 | Rx 93 | Rx 93 | Rx 93
94 | RX 94 | RX 94 | RX 94 | RX 94 | RX 94 | RX 94 | RX 94 | RX 94 | RX 94 | RX 94 | RX 94 | RX 94 | Lost | Lost | Rx 94 | Rx 94 | Rx 94 | Rx 94
95 | RX 95 | RX 95 | RX 95 | RX 95 | RX 95 | RX 95 | RX 95 | RX 95 | RX 95 | RX 95 | RX 95 | RX 95 | Lost | Rx 95 | Rx 95 | Rx 95 | Rx 95 | Rx 95
96 | RX 96 | RX 96 | RX 96 | RX 96 | RX 96 | RX 96 | RX 96 | RX 96 | RX 96 | RX 96 | RX 96 | RX 96 | Lost | Lost | Rx 96 | Rx 96 | Rx 96 | Rx 96
97 | RX 97 | RX 97 | RX 97 | RX 97 | RX 97 | RX 97 | RX 97 | RX 97 | RX 97 | RX 97 | RX 97 | RX 97 | Lost | Lost | Rx 97 | Rx 97 | Rx 97 | Rx 97
98 | RX 98 | RX 98 | RX 98 | RX 98 | RX 98 | RX 98 | RX 98 | RX 98 | RX 98 | RX 98 | RX 98 | RX 98 | Lost | Rx 98 | Rx 98 | Rx 98 | Rx 98 | Rx 98
99 | RX 99 | RX 99 | RX 99 | RX 99 | RX 99 | RX 99 | RX 99 | RX 99 | RX 99 | RX 99 | RX 99 | RX 99 | Lost | Rx 99 | Rx 99 | Rx 99 | Rx 99 | Rx 99
PingPong

## Indoor
PingPong
| SF5 |  | SF10 |  | SF12
No Package | Ebyte | CP | Ebyte | CP | Ebyte | CP
0 | Lost | Lost | Lost | RX 0 | RX 0 | Lost
1 | Lost | Lost | Lost | RX 1 | Lost | Lost
2 | Lost | Lost | Lost | RX 2 | RX 2 | Lost
3 | Lost | Lost | Lost | RX 3 | RX 3 | Lost
4 | Lost | Lost | RX 4 | RX 4 | RX 4 | Lost
5 | Lost | RX 5 | RX 5 | Lost | RX 5 | Lost
6 | Lost | RX 6 | Lost | RX 6 | RX 6 | RX 6
7 | Lost | RX 7 | Lost | RX 7 | RX 7 | RX 7
8 | Lost | RX 8 | RX 8 | RX 8 | RX 8 | RX 8
9 | Lost | RX 9 | Lost | Lost | RX 9 | RX 9
10 | Lost | RX 10 | RX 10 | Lost | RX 10 | Lost
11 | Lost | RX 11 | Lost | RX 11 | Lost | RX 11
12 | Lost | RX 12 | Lost | RX 12 | RX 12 | RX 12
13 | Lost | Lost | Lost | Lost | RX 13 | RX 13
14 | Lost | Lost | Lost | RX 14 | RX 14 | RX 14
15 | Lost | Lost | Lost | Lost | RX 15 | RX 15
16 | Lost | Lost | Lost | RX 16 | RX 16 | RX 16
17 | Lost | Lost | RX 17 | Lost | RX 17 | RX 17
18 | RX 18 | Lost | RX 18 | Lost | RX 18 | RX 18
19 | Lost | Lost | Lost | RX 19 | RX 19 | RX 19
20 | Lost | RX 20 | RX 20 | RX 20 | RX 20 | RX 20
21 | Lost | RX 21 | RX 21 | Lost | Lost | RX 21
22 | Lost | Lost | RX 22 | RX 22 | Lost | RX 22
23 | Lost | Lost | Lost | RX 23 | RX 23 | RX 23
24 | Lost | RX 24 | Lost | RX 24 | RX 24 | RX 24
25 | Lost | RX 25 | RX 25 | RX 25 | RX 25 | RX 25
26 | Lost | RX 26 | RX 26 | RX 26 | RX 26 | RX 26
27 | Lost | RX 27 | RX 27 | RX 27 | RX 27 | RX 27
28 | Lost | RX 28 | Lost | RX 28 | RX 28 | RX 28
29 | Lost | RX 29 | RX 29 | RX 29 | RX 29 | RX 29
30 | Lost | RX 30 | RX 30 | RX 30 | RX 30 | RX 30
31 | Lost | RX 31 | RX 31 | RX 31 | Lost | RX 31
32 | Lost | RX 32 | RX 32 | RX 32 | RX 32 | RX 32
33 | Lost | RX 33 | RX 33 | RX 33 | RX 33 | RX 33
34 | RX 34 | RX 34 | RX 34 | RX 34 | RX 34 | RX 34
35 | Lost | RX 35 | RX 35 | RX 35 | RX 35 | RX 35
36 | Lost | RX 36 | RX 36 | RX 36 | RX 36 | RX 36
37 | Lost | RX 37 | RX 37 | RX 37 | RX 37 | RX 37
38 | Lost | RX 38 | Lost | RX 38 | RX 38 | RX 38
39 | Lost | RX 39 | RX 39 | RX 39 | RX 39 | RX 39
40 | Lost | RX 40 | RX 40 | RX 40 | RX 40 | RX 40
41 | RX 41 | RX 41 | Lost | Lost | Lost | RX 41
42 | RX 42 | RX 42 | RX 42 | RX 42 | RX 42 | RX 42
43 | RX 43 | RX 43 | Lost | RX 43 | Lost | RX 43
44 | Lost | RX 44 | Lost | Lost | RX 44 | RX 44
45 | Lost | Lost | Lost | Lost | RX 45 | RX 45
46 | Lost | RX 46 | Lost | Lost | RX 46 | RX 46
47 | Lost | RX 47 | Lost | RX 47 | RX 47 | RX 47
48 | Lost | RX 48 | Lost | RX 48 | RX 48 | RX 48
49 | Lost | RX 49 | Lost | RX 49 | RX 49 | RX 49
50 | Lost | RX 50 | RX 50 | RX 50 | RX 50 | RX 50
51 | Lost | RX 51 | RX 51 | RX 51 | Lost | RX 51
52 | Lost | RX 52 | Lost | RX 52 | RX 52 | RX 52
53 | Lost | RX 53 | Lost | RX 53 | RX 53 | RX 53
54 | Lost | RX 54 | Lost | Lost | RX 54 | RX 54
55 | Lost | RX 55 | Lost | RX 55 | RX 55 | RX 55
56 | Lost | RX 56 | Lost | Lost | RX 56 | RX 56
57 | RX 57 | RX 57 | RX 57 | RX 57 | RX 57 | RX 57
58 | Lost | Lost | RX 58 | RX 58 | RX 58 | RX 58
59 | Lost | Lost | RX 59 | Lost | RX 59 | RX 59
60 | Lost | Lost | RX 60 | RX 60 | RX 60 | RX 60
61 | Lost | Lost | RX 61 | RX 61 | Lost | RX 61
62 | Lost | Lost | Lost | RX 62 | RX 62 | RX 62
63 | Lost | RX 63 | Lost | RX 63 | RX 63 | RX 63
64 | Lost | RX 64 | Lost | Lost | RX 64 | RX 64
65 | Lost | Lost | RX 65 | RX 65 | RX 65 | RX 65
66 | Lost | Lost | RX 66 | RX 66 | RX 66 | RX 66
67 | Lost | Lost | RX 67 | RX 67 | RX 67 | RX 67
68 | Lost | Lost | Lost | RX 68 | RX 68 | RX 68
69 | Lost | Lost | Lost | Lost | RX 69 | RX 69
70 | Lost | RX 70 | Lost | RX 70 | RX 70 | RX 70
71 | Lost | RX 71 | Lost | Lost | Lost | RX 71
72 | Lost | RX 72 | RX 72 | Lost | RX 72 | RX 72
73 | Lost | RX 73 | RX 73 | RX 73 | RX 73 | Lost
74 | Lost | RX 74 | Lost | RX 74 | RX 74 | RX 74
75 | Lost | RX 75 | RX 75 | RX 75 | RX 75 | RX 75
76 | Lost | RX 76 | RX 76 | RX 76 | RX 76 | RX 76
77 | Lost | RX 77 | RX 77 | RX 77 | RX 77 | RX 77
78 | RX 78 | Lost | RX 78 | Lost | RX 78 | RX 78
79 | RX 79 | Lost | RX 79 | RX 79 | RX 79 | RX 79
80 | RX 80 | RX 80 | Lost | Lost | RX 80 | RX 80
81 | RX 81 | Lost | RX 81 | RX 81 | RX 81 | RX 81
82 | RX 82 | Lost | RX 82 | RX 82 | RX 82 | RX 82
83 | RX 83 | Lost | Lost | RX 83 | RX 83 | RX 83
84 | RX 84 | Lost | RX 84 | RX 84 | RX 84 | RX 84
85 | RX 85 | RX 85 | Lost | RX 85 | RX 85 | RX 85
86 | RX 86 | RX 86 | RX 86 | RX 86 | RX 86 | RX 86
87 | RX 87 | RX 87 | RX 87 | RX 87 | RX 87 | RX 87
88 | RX 88 | RX 88 | RX 88 | RX 88 | RX 88 | RX 88
89 | RX 89 | RX 89 | Lost | Lost | RX 89 | RX 89
90 | RX 90 | RX 90 | Lost | Lost | RX 90 | RX 90
91 | RX 91 | RX 91 | Lost | Lost | RX 91 | RX 91
92 | RX 92 | RX 92 | RX 92 | RX 92 | Lost | RX 92
93 | RX 93 | RX 93 | RX 93 | RX 93 | RX 93 | RX 93
94 | RX 94 | RX 94 | Lost | RX 94 | RX 94 | RX 94
95 | RX 95 | RX 95 | Lost | RX 95 | RX 95 | RX 95
96 | RX 96 | RX 96 | Lost | RX 96 | RX 96 | RX 96
97 | RX 97 | RX 97 | Lost | RX 97 | RX 97 | RX 97
98 | RX 98 | RX 98 | Lost | RX 98 | RX 98 | RX 98
99 | Lost | RX 99 | Lost | RX 99 | RX 99 | RX 99

## Scenario
PingPong Scenario
|  | Out door Map |  | Indoor Map
Ranging Scenario
Ranging Distribution Map

## Ebyte_Distribution
3.2
3.2
3.2
3.2
3.2
3.2
3.2
3.45
3.45 | 3.2 | 2
3.45 | 3.45 | 9
3.45 | 3.67 | 7
3.45 | 3.86 | 31
3.45 | 4.03 | 25
3.45 | 4.17 | 18
3.45 | 4.29 | 2
3.45
3.67
3.67
3.67
3.67
3.67 |  |  | Ranging Distribution
3.67
3.67
3.86
3.86
3.86
3.86
3.86
3.86
3.86
3.86
3.86
3.86
3.86
3.86
3.86
3.86
3.86
3.86
3.86
3.86
3.86
3.86
3.86
3.86
3.86
3.86
3.86
3.86
3.86
3.86
3.86
3.86
3.86
4.03
4.03
4.03
4.03
4.03
4.03
4.03
4.03
4.03
4.03
4.03
4.03
4.03
4.03
4.03
4.03
4.03
4.03
4.03
4.03
4.03
4.03
4.03
4.03
4.03
4.17
4.17
4.17
4.17
4.17
4.17
4.17
4.17
4.17
4.17
4.17
4.17
4.17
4.17
4.17
4.17
4.17
4.17
4.29
4.29

## CP_distribution
0.15
0.15
0.15
0.15
0.15
0.15
0.15 | 0.15 | 8
0.15 | 0.65 | 17
0.65 | 1.11 | 21
0.65 | 1.53 | 36
0.65 | 1.93 | 78
0.65 | 2.29 | 139
0.65 | 2.62 | 151
0.65 | 2.93 | 44
0.65 | 3.2 | 2
0.65 | 4.38 | 1
0.65 |  |  |  |  | Ranging distribution
0.65
0.65
0.65
0.65
0.65 |  | Bin | Frequency | Cumulative %
0.65 |  | 0.15 | 8 | 1.61%
0.65 |  | 0.72682 | 17 | 5.03%
0.65 |  | 1.1114 | 21 | 9.256%
1.11 |  | 1.6882 | 36 | 16.5%
1.11 |  | 2.0727 | 78 | 32.19%
1.11 |  | 2.4573 | 139 | 60.16%
1.11 |  | 2.6495 | 151 | 90.54%
1.11 |  | 3.0341 | 44 | 99.4%
1.11 |  | 3.2264 | 2 | 99.8%
1.11 |  | More | 1 | 100%
1.11
1.11
1.11
1.11
1.11
1.11
1.11
1.11
1.11
1.11
1.11
1.11
1.11
1.11
1.53
1.53
1.53
1.53
1.53
1.53
1.53
1.53
1.53
1.53
1.53
1.53
1.53
1.53
1.53
1.53
1.53
1.53
1.53
1.53
1.53
1.53
1.53
1.53
1.53
1.53
1.53
1.53
1.53
1.53
1.53
1.53
1.53
1.53
1.53
1.53
1.93
1.93
1.93
1.93
1.93
1.93
1.93
1.93
1.93
1.93
1.93
1.93
1.93
1.93
1.93
1.93
1.93
1.93
1.93
1.93
1.93
1.93
1.93
1.93
1.93
1.93
1.93
1.93
1.93
1.93
1.93
1.93
1.93
1.93
1.93
1.93
1.93
1.93
1.93
1.93
1.93
1.93
1.93
1.93
1.93
1.93
1.93
1.93
1.93
1.93
1.93
1.93
1.93
1.93
1.93
1.93
1.93
1.93
1.93
1.93
1.93
1.93
1.93
1.93
1.93
1.93
1.93
1.93
1.93
1.93
1.93
1.93
1.93
1.93
1.93
1.93
1.93
1.93
2.29
2.29
2.29
2.29
2.29
2.29
2.29
2.29
2.29
2.29
2.29
2.29
2.29
2.29
2.29
2.29
2.29
2.29
2.29
2.29
2.29
2.29
2.29
2.29
2.29
2.29
2.29
2.29
2.29
2.29
2.29
2.29
2.29
2.29
2.29
2.29
2.29
2.29
2.29
2.29
2.29
2.29
2.29
2.29
2.29
2.29
2.29
2.29
2.29
2.29
2.29
2.29
2.29
2.29
2.29
2.29
2.29
2.29
2.29
2.29
2.29
2.29
2.29
2.29
2.29
2.29
2.29
2.29
2.29
2.29
2.29
2.29
2.29
2.29
2.29
2.29
2.29
2.29
2.29
2.29
2.29
2.29
2.29
2.29
2.29
2.29
2.29
2.29
2.29
2.29
2.29
2.29
2.29
2.29
2.29
2.29
2.29
2.29
2.29
2.29
2.29
2.29
2.29
2.29
2.29
2.29
2.29
2.29
2.29
2.29
2.29
2.29
2.29
2.29
2.29
2.29
2.29
2.29
2.29
2.29
2.29
2.29
2.29
2.29
2.29
2.29
2.29
2.29
2.29
2.29
2.29
2.29
2.29
2.29
2.29
2.29
2.29
2.29
2.29
2.62
2.62
2.62
2.62
2.62
2.62
2.62
2.62
2.62
2.62
2.62
2.62
2.62
2.62
2.62
2.62
2.62
2.62
2.62
2.62
2.62
2.62
2.62
2.62
2.62
2.62
2.62
2.62
2.62
2.62
2.62
2.62
2.62
2.62
2.62
2.62
2.62
2.62
2.62
2.62
2.62
2.62
2.62
2.62
2.62
2.62
2.62
2.62
2.62
2.62
2.62
2.62
2.62
2.62
2.62
2.62
2.62
2.62
2.62
2.62
2.62
2.62
2.62
2.62
2.62
2.62
2.62
2.62
2.62
2.62
2.62
2.62
2.62
2.62
2.62
2.62
2.62
2.62
2.62
2.62
2.62
2.62
2.62
2.62
2.62
2.62
2.62
2.62
2.62
2.62
2.62
2.62
2.62
2.62
2.62
2.62
2.62
2.62
2.62
2.62
2.62
2.62
2.62
2.62
2.62
2.62
2.62
2.62
2.62
2.62
2.62
2.62
2.62
2.62
2.62
2.62
2.62
2.62
2.62
2.62
2.62
2.62
2.62
2.62
2.62
2.62
2.62
2.62
2.62
2.62
2.62
2.62
2.62
2.62
2.62
2.62
2.62
2.62
2.62
2.62
2.62
2.62
2.62
2.62
2.62
2.62
2.62
2.62
2.62
2.62
2.62
2.93
2.93
2.93
2.93
2.93
2.93
2.93
2.93
2.93
2.93
2.93
2.93
2.93
2.93
2.93
2.93
2.93
2.93
2.93
2.93
2.93
2.93
2.93
2.93
2.93
2.93
2.93
2.93
2.93
2.93
2.93
2.93
2.93
2.93
2.93
2.93
2.93
2.93
2.93
2.93
2.93
2.93
2.93
2.93
3.2
3.2
4.38

## BomList
ID | Name | Designator | Footprint | Quantity | Manufacturer Part | Manufacturer | Supplier | Supplier Part | LCSC Assembly
1 | 1.27mm1*4P Straight Headers Pins | P1 | HDR-4X1/1.27 | 1 | 1.27mm1*4P Straight Headers Pins | ReliaPro | LCSC | C28952
2 | 10nF | C6,C5 | C0402 | 2 | C0402X7R103K500NT | SANYEAR | LCSC | C466608
3 | 2.4nH | L2 | L0402 | 1 | CLH1005T-2N4S-H | Chilisin Elec | LCSC | C329630
4 | SX1280IMLTRT | U4 | QFN-24_L4.0-W4.0-P0.50-BL-EP2.6 | 1 | SX1280IMLTRT | SEMTECH | LCSC | C125969 | Yes
5 | 0Ω | R6 | L0603 | 1 | CBW160808U000T | FH | LCSC | C139173
6 | 1KΩ | R5,R4,R3,R2,R1,R11,R10 | L0402 | 7 | FCM1005KF-102T00 | TAITEC | LCSC | C155041
7 | 3nH | L1 | L0402 | 1 | LQG15HN3N0S02D | Murata Electronics | LCSC | C185483
8 | 8MHz | X2 | OSC-SMD_4P-L3.2-W2.5-BL | 1 | TAXM8M4RDBCCT2T | Zhejiang Abel Elec | LCSC | C400090 | Yes
9 | MCP1700T-3302E/TT | U3 | SOT-23-3_L2.9-W1.6-P1.90-LS2.8-BR | 1 | MCP1700T-3302E/TT | MICROCHIP | LCSC | C39051 | Yes
10 | TJ-S1608SW6TGLC2R-A5 | LED1 | LED0603-R-RD | 1 | TJ-S1608SW6TGLC2R-A5 | TOGIALED | LCSC | C192315
11 | TJ-S1608SW6TGLC6B-A5 | LED2 | LED0603-R-RD | 1 | TJ-S1608SW6TGLC6B-A5 | TOGIALED | LCSC | C192317
12 | 10K | R7,R9,R8 | R0402 | 3 | AR02DTD1002 | Viking Tech | LCSC | C319933
13 | 47uF | C17 | C0805 | 1 | GRM21BR60J476ME15L | MuRata | LCSC | C77072
14 | 0Ω | R12 | L0402 | 1 | CBG100505U000T | FH | LCSC | C139137
15 | 15uH | L4 | L0805 | 1 | FHW0805UF150JST | Guangdong Fenghua Advanced Tech | LCSC | C393996
16 | 470nF | C11 | C0402 | 1 | 0402X474K6R3 | WTC | LCSC | C123497
17 | TS-1088R-02026 | SW1 | SW-SMD_L3.9-W3.0-P4.45 | 1 | TS-1088R-02026 | XUNPU | LCSC | C455280
18 | 10nF | C10,C8 | C0402 | 2 | 0402B103K500 | WTC | LCSC | C83062
19 | 4.7uF | C13 | C0402 | 1 | JMK105BBJ475MV-F | TAIYO YUDEN | LCSC | C87147
20 | 100pF | C3 | C0402 | 1 | V101J0402C0G500NBT | VIIYONG | LCSC | C513435
21 | 100nF | C7 | C0603 | 1 | TCC0603X7R104K500CT | CCTC | LCSC | C282519
22 | 100nF | C12,C9,C15,C14,C18,C20,C19 | C0402 | 7 | CL05B104KO5NNNC | SAMSUNG | LCSC | C1525 | Yes
23 | 0.5pF | C4 | C0402 | 1 | 0402N0R5C500 | WTC | LCSC | C152789
24 | 0.8pF | C0 | C0402 | 1 | CC0402CRNPO9BNR80 | YAGEO | LCSC | C325458
25 | BMP280 | U2 | SENSOR-TH_BMP280-BL | 1 | BMP280 | Bosch | LCSC | C83291 | Yes
26 | 1.2pF | C2,C1 | C0402 | 2 | 0402CG1R2C500NT | FH | LCSC | C1551
27 | ATMEGA328P-AU | U1 | TQFP-32_L7.0-W7.0-P0.80-LS9.0-BL | 1 | ATMEGA328P-AU | MICROCHIP | LCSC | C14877 | Yes

## CP2-EbyteStation
1 | 377914.09
2 | 377914.65
3 | 377915.4
4 | 377916.9
5 | 377917
6 | 377917.03
7 | 377917.03 | Bin | Frequency | Cumulative %
8 | 377917.25 | 377914.09 | 1 | 0.6369%
9 | 377917.25 | 377915.1267 | 1 | 1.274%
10 | 377917.25 | 377915.645 | 1 | 1.911%
11 | 377917.25 | 377917.2 | 4 | 4.459%
12 | 377917.25 | 377917.7183 | 20 | 17.2%
13 | 377917.28 | 377918.2367 | 37 | 40.76%
14 | 377917.37 | 377918.755 | 38 | 64.97%
15 | 377917.4 | 377919.2733 | 28 | 82.8%
16 | 377917.4 | 377919.7917 | 23 | 97.45%
17 | 377917.4 | More | 4 | 100%
18 | 377917.43
19 | 377917.53
20 | 377917.53
21 | 377917.59 | Min | 377914.09
22 | 377917.62 | Max | 377920.31
23 | 377917.62
24 | 377917.65
25 | 377917.65 | Column1
26 | 377917.65
27 | 377917.71 | Mean |  |  | 377918.4106
28 | 377917.81 | Standard Error |  |  | 0.071439
29 | 377917.81 | Median |  |  | 377918.43
30 | 377917.84 | Mode |  |  | 377918.81
31 | 377917.84 | Standard Deviation |  |  | 0.89513
32 | 377917.84 | Sample Variance |  |  | 0.80126
33 | 377917.87 | Kurtosis |  |  | 4.6572
34 | 377917.87 | Skewness |  |  | -1.2391
35 | 377917.87 | Range |  |  | 6.22
36 | 377917.87 | Minimum |  |  | 377914.09
37 | 377917.9 | Maximum |  |  | 377920.31
38 | 377917.9 | Sum |  |  | 59333190.46
39 | 377917.9 | Count |  |  | 157
40 | 377917.9 | Confidence Level(95.0%) |  |  | 0.14111
41 | 377917.93
42 | 377917.96
43 | 377917.96
44 | 377917.96
45 | 377918
46 | 377918.03
47 | 377918.03
48 | 377918.09
49 | 377918.12
50 | 377918.12
51 | 377918.12
52 | 377918.12
53 | 377918.12
54 | 377918.15
55 | 377918.15
56 | 377918.18
57 | 377918.18
58 | 377918.18
59 | 377918.18
60 | 377918.21
61 | 377918.21
62 | 377918.21
63 | 377918.21
64 | 377918.21
65 | 377918.25
66 | 377918.25
67 | 377918.25
68 | 377918.28
69 | 377918.28
70 | 377918.28
71 | 377918.28
72 | 377918.31
73 | 377918.31
74 | 377918.37
75 | 377918.37
76 | 377918.4
77 | 377918.4
78 | 377918.4
79 | 377918.43
80 | 377918.43
81 | 377918.43
82 | 377918.46
83 | 377918.46
84 | 377918.46
85 | 377918.5
86 | 377918.5
87 | 377918.5
88 | 377918.56
89 | 377918.56
90 | 377918.59
91 | 377918.59
92 | 377918.59
93 | 377918.59
94 | 377918.62
95 | 377918.68
96 | 377918.68
97 | 377918.68
98 | 377918.68
99 | 377918.71
100 | 377918.71
101 | 377918.75
102 | 377918.75
103 | 377918.78
104 | 377918.81
105 | 377918.81
106 | 377918.81
107 | 377918.81
108 | 377918.81
109 | 377918.81
110 | 377918.81
111 | 377918.81
112 | 377918.84
113 | 377918.84
114 | 377918.87
115 | 377918.9
116 | 377918.96
117 | 377918.96
118 | 377918.96
119 | 377919
120 | 377919.09
121 | 377919.12
122 | 377919.12
123 | 377919.15
124 | 377919.15
125 | 377919.18
126 | 377919.18
127 | 377919.18
128 | 377919.18
129 | 377919.18
130 | 377919.18
131 | 377919.28
132 | 377919.28
133 | 377919.31
134 | 377919.31
135 | 377919.31
136 | 377919.31
137 | 377919.31
138 | 377919.4
139 | 377919.43
140 | 377919.43
141 | 377919.46
142 | 377919.56
143 | 377919.56
144 | 377919.59
145 | 377919.59
146 | 377919.59
147 | 377919.59
148 | 377919.59
149 | 377919.59
150 | 377919.65
151 | 377919.65
152 | 377919.71
153 | 377919.75
154 | 377919.96
155 | 377920.09
156 | 377920.18
157 | 377920.31

## EByte2-EbyteStation
377907.12 | Bin | Frequency | Cumulative %
377908.15 | 377796.84 | 1 | 0.5405%
377905.62 | 377828.2046 | 1 | 1.081%
377906.9 | 377843.8869 | 1 | 1.622%
377904.81 | 377859.5692 | 2 | 2.703%
377899.28 | 377875.2515 | 2 | 3.784%
377896.84 | 377890.9338 | 5 | 6.486%
377890.15 | 377906.6162 | 22 | 18.38%
377889.46 | 377922.2985 | 50 | 45.41%
377922.31 | 377937.9808 | 60 | 77.84%
377919.56 | 377953.6631 | 21 | 89.19%
377918.03 | 377969.3454 | 14 | 96.76%
377915.75 | 377985.0277 | 5 | 99.46%
377913.96 | More | 1 | 100%
377913.75
377913.62
377916.71
377918.37
377918.28
377918.12
377916.15
377913.28
377909.15 | Column1
377969.62
377926.84 | Mean |  |  | 377923.242
377915.78 | Standard Error |  |  | 1.942
377911 | Median |  |  | 377924.34
377907.5 | Mode |  |  | 377925.03
377903.09 | Standard Deviation |  |  | 26.4134
377934.93 | Sample Variance |  |  | 697.6667
377926.25 | Kurtosis |  |  | 4.545
377917.87 | Skewness |  |  | -1.0483
377916.43 | Range |  |  | 203.87
377913.87 | Minimum |  |  | 377796.84
377912.9 | Maximum |  |  | 378000.71
377912.28 | Sum |  |  | 69915799.77
377909.34 | Count |  |  | 185
377906.87 | Confidence Level(95.0%) |  |  | 3.8314
377906.87
377905.21
377903.65
377905.15
377902.93
377901.65
377919.06
377945.71
377933.31
377927.12
377925.31
377923.84
377928.34
377945.25
377953.15
377959.84
377933.46
377927.75
377929.06
377935.78
377936.78
377932.96
377930.5
377925.68
377922.84
377923.81
377925.03
377926.28
377929.75
377929.84
377928.84
377926.68
377923.31
377919.81
377916.65
377915.12
377913.25
377913.5
377913.68
377916.53
377922.34
377932.37
377937.28
377933.09
377931.09
377927.06
377926.31
377926.71
377928.03
377929.65
377924.62
377911.78
377901.68
377872.81
377813.71
377796.84
377937.9
377850.21
377965.37
377932.03
377910.87
377893.75
377879.5
377903.53
377913.5
377922.68
377924.34
377928.59
377929.9
377933.62
377935
377939.84
377943.18
377952.71
377946.31
377937.81
377944.25
377950.31
377957.28
377964.25
377972.75
377965
377939.65
377926.31
377914.15
377911.68
377909.21
377912.65
377914.46
377933.87
377948.78
377951.96
377954.84
377950.09
377950.65
377951.46
377953.43
377954.78
377955.03
377956.21
377961.9
377980.62
378000.71
377972.65
377915.71
377906.68
377904.28
377904
377904.78
377905.46
377906.31
377911.28
377923.46
377929.18
377935.75
377957.21
377968.81
377943.15
377934.06
377932.12
377938.46
377953.87
377957.62
377946.46
377935.46
377925.03
377922.15
377920.18
377921.37
377925.03
377928.65
377930.18
377936.28
377944
377975.84
377931.15
377836.75
377844.43
377882.15
377896.43
377899.12
377894.84
377892
377887.81
377873.46
377914.53
377946.12

## RealMeasure
In room 6.8 to FPT
22.5938
20.5312
19.6406
19.9844
19.2812
19.3906
19.0938
19.9844
20.1094
19.7656
25.2656
20.8438
19.3438
19.3281
19.4844
19.4531
19.625
19.2188
20.0312
22.3125
20.9219
20.2656
20.6406
19.9688
12.9062
17.7344
18.8438
14.2344
20.25 | Bin | Frequency | Cumulative %
19.4062 | -10.0156 | 1 | 0.207%
19.1719 | -2.8036 | 1 | 0.4141%
19.9531 | 2.0045 | 1 | 0.6211%
17.7344 | 6.8125 | 1 | 0.8282%
19.5469 | 11.6205 | 3 | 1.449%
19.625 | 14.0246 | 8 | 3.106%
21.3125 | 16.4286 | 35 | 10.35%
20.2812 | 18.8326 | 260 | 64.18%
20.6562 | 21.2366 | 152 | 95.65%
13.5781 | 23.6406 | 13 | 98.34%
19.75 | 26.0446 | 3 | 98.96%
19.4844 | 28.4487 | 2 | 99.38%
20.3438 | 30.8527 | 1 | 99.59%
23.3281 | 38.0647 | 1 | 99.79%
18.5625 | More | 1 | 100%
19.0938
18.9062
19.9844
17.7031
19.9844
-3.6719 | Column1
19.3281
22.9375 | Mean |  |  | 18.2267
20.0625 | Standard Error |  |  | 0.13727
18.5156 | Median |  |  | 18.2812
19.3594 | Mode |  |  | 17.7344
18.5625 | Standard Deviation |  |  | 3.0167
19.0312 | Sample Variance |  |  | 9.1007
19.9062 | Kurtosis |  |  | 33.6908
18.6562 | Skewness |  |  | -1.4946
19.1719 | Range |  |  | 50.4844
19.25 | Minimum |  |  | -10.0156
19.9531 | Maximum |  |  | 40.4688
19.1406 | Sum |  |  | 8803.5
17.9844 | Count |  |  | 483
19.4062 | Confidence Level(95.0%) |  |  | 0.26971
17.375
21.7812
18.3281
19.9219
19.6562
18.9375
17.9219
17.3594
19.0156
20.0781
18.4062
18.5469
19.1875
19.3281
17.2969
20.5312
19.6406
18.1875
19.6094
19.8281
19.6562
14.6094
18.1719
18.9375
18.7812
19.625
16.7812
18.6875
16.7812
17.1094
40.4688
20.3438
17.8281
19.7812
18.4062
16.1406
16.625
17.0938
18.8125
17.3125
17.7188
19.6406
17.6719
18
17.7344
17.5469
18.3594
18.2812
17.4531
11.9219
18.5938
17.2344
17.9688
17.5781
18.8594
17.1719
18.9062
18.7344
19.0156
24.4844
17.9844
16.9375
16.4219
17.9219
16.625
19.5781
15.8906
17.4219
19.0156
6.0312
18.1562
21.125
18.3125
16.7656
18.9844
16.5469
17.7344
20.1875
16.0781
19.25
16.8594
29.9219
17.3594
19.7969
18.9219
19.3594
19
16.625
19.625
18.6406
17.625
18.3125
14.6094
18.0312
18.3906
16.7812
16.8281
18.5625
17.2031
17.5156
18.1562
18.5
17.9062
19.1875
17.625
17.7344
17.875
18.2656
18.125
18.7031
13.9531
18.25
17.9062
18.875
10.375
19.4844
11.6406
21.1406
18.2812
18.9844
19.1562
20.0469
18.9219
19.5469
18.3125
18.25
18.4062
16.5781
15.7812
16.6406
26.0312
-10.0156
18.8125
16.9062
19.3594
16.4688
17.4688
17.125
19.0938
16.6875
17.5
17.5781
17.8281
26.6562
19.0469
17.5156
18.125
19.1875
16.7812
16.875
14.6562
17.8906
16.625
17.7031
17.9219
15.5156
17.3594
18.8594
17.5
16.9375
18.1719
17.8125
17.125
18.3594
18.8594
13.6875
18
18.125
18.8594
18.2969
17.8125
19.0156
17.9219
18.3594
18.4219
18.6875
18.7344
19.2031
17.6719
17.375
17.7188
16.4375
18.5156
16.2188
18.3438
18.7188
16.4844
18.7031
17.5469
18.3906
16.1094
17.1094
18.1562
17.9688
16.9688
16.3438
17.5781
16.6094
17.2344
17.7031
17.5
17.4219
15.9531
18.8594
18.1562
17.8594
15.8281
38.0469
18.0938
18.0156
17.0312
17.4531
18.9062
17.5781
18.0625
17.4531
16.8594
17.9844
18.5
18.0156
17.5625
17.5938
17.0938
18.1094
15.4219
18.25
17.7656
20.0312
18.25
14.1875
0.39062
18.0938
16.375
17.7656
18.0469
18.5625
18.1875
20.9844
15.2969
19.0938
15.3281
18.0938
17.5781
19.6406
17.5938
18.4219
17.6875
18.0469
19.0156
16.4688
15.5469
17.7031
17.7656
18.0312
17.0312
18.3594
17.4531
18.2969
20.2969
17.4531
17.8281
18.9375
18.7188
16.25
16.4219
17.5312
18.1094
16.5156
18.2812
16.1094
18.9375
16.2656
20.3281
17.1406
17.2344
17.2812
18.4375
18.2188
18.4375
18.125
18.4375
14.4844
19.25
19.5156
19.3281
20.25
20.2656
17.1406
18.0312
18.3906
11.0625
18.4062
20.6562
18.7656
14.8438
14.2031
17.0312
18.25
16.5
21.4844
15.9062
22.875
15.25
15.4844
17.7344
18.5938
19.3594
18.2812
18.2812
18.2031
18.3125
19.6719
19.0312
16.7031
13.9688
19.0312
16.9688
16.6875
18.0938
18.125
19.3281
18.625
18.875
20.2188
18.875
19.9531
17.5625
17.75
19.3594
20.25
17.1094
17.7969
18.5938
13.9531
20.4375
18.7969
18.1094
16.8281
16.2344
18.3125
19.7969
17.4531
17.5312
19.7344
20.4531
18.75
19.25
19.1719
18.9219
18.625
18.3281
16.0781
16.6562
19.3125
19.0312
18.2812
17.5625
16.5312
16.5
17.8594
18.4375
17.9688
16.5156
18.4062
17.7656
17.7656
23.0938
16.1406
17.1562
17.1562
19.1562
18.9844
18.4688
16.7656
18.6562
18.5625
14.0625
17.8594
18.1562
18.3125
16.6406
17.625
18.9375
22
17.5781
18.9062
18.1719
17.7188
21.0781
17.6875
17.7031
20.0469
20.7188
21.3906
21.2969
20
18.4844
19.1719
18.25
20.7344
19.7656
26.5312
18.7188
18.8594
16.9375
19.4688
19.7969
21.5781
18.5781
19.6094
20.0312
18.1719
18.1875
19.1406
18.5625
11.5312
19.7656
19.7969